## Sheet1
RGB Ratio for White Colour
[6 empty] | R | G | B |  | Source
[6 empty] | 21.26% | 71.52% | 7.22% | 100% | https://planetcalc.com/7779/
[6 empty] | 2.9446 | 9.9058 | 1 | 13.8504
[6 empty] | 2.1 | 4.3 | 1 | 7.4 | https://www.ledsmagazine.com/smart-lighting-iot/color-tuning/article/16695054/understand-rgb-led-mixing-ratios-to-realize-optimal-color-in-signs-and-displays-magazine
[6 empty] | 4.1 | 10.6 | 1 | 15.7
[6 empty] | 3 | 6 | 1 | 10
LED | VFr | VFg | VFb |  |  | L typ R | L typ G | L typ B
‎19-337C/RSBHGHC-A88/4T‎ | 2.4 | 3.2 | 3.2 |  |  | 715 | 1800 | 360 |  |  | Riref (kR) | Viref (V) | Ioutset (mA) | Gain (max)
‎APF3236SEEZGQBDC‎ | 2.5 | 4.1 | 4 |  |  | 140 | 330 | 70 |  |  | 6.9292 | 0.8 | 20 | 173.23
APTF3216QBDZGSURKC | 2.5 | 4.1 | 4 |  |  | 250 | 350 | 80 |  |  | 13.8584 | 0.8 | 10 | 173.23
‎CLP6C-FKB-CK1P1G1BB7R3R3‎ | 2.6 | 4 | 4 |  |  | 700 | 1600 | 400
SMLVN6RGB1W1‎ | 2.4 | 3.8 | 3.8 |  |  | 700 | 1200 | 400
QBLP677R-RGB | 2.7 | 3.7 | 3.7 |  |  | 700 | 2300 | 460
XZMDKCBDDG45S-9 | 2.5 | 4.1 | 4 |  |  | 108 | 497 | 98
156120M173000 | 2.4 | 3.6 | 3.6 |  |  | 270 | 700 | 250 | [6 empty] | % Intensity from typical adjusting for max |  |  | Required Current to Drive
[11 empty] | Intensity from typical |  |  |  | If different from typical |  |  | in mA
VF Max | 2.7 | 4.1 | 4 |  | LED | 21.26% | 71.52% | 7.22% |  |  | R | G | B |  | R | G | B | R | G | B
Voltage Setting (Vf + V Knee Max) | 3.11 | 4.51 | 4.41 |  | ‎19-337C/RSBHGHC-A88/4T‎ | 535.0671 | 1800 | 181.7114 | 2516.7785 |  | 74.83% | 100% | 50.48% |  |  |  |  | 14 | 20 | 10
V Setting rounded | 3.2 | 4.6 | 4.5 |  | ‎APF3236SEEZGQBDC‎ | 98.0956 | 330 | 33.3138 | 461.4094 |  | 70.07% | 100% | 47.59%
[5 empty] | APTF3216QBDZGSURKC | 104.0408 | 350 | 35.3328 | 489.3736 |  | 41.62% | 100% | 44.17%
Calculated Trim Resistor Value (kR) | 3.8829 | 2.4157 | 2.4827 |  | ‎CLP6C-FKB-CK1P1G1BB7R3R3‎ | 475.6152 | 1600 | 161.5213 | 2237.1365 |  | 67.95% | 100% | 40.38%
Selected Trim Resistor (kR) | 3.9 | 2.43 | 2.43 |  | SMLVN6RGB1W1‎ | 356.7114 | 1200 | 121.1409 | 1677.8523 |  | 50.96% | 100% | 30.29%
Output Voltage | 3.1899 | 4.5781 | 4.5781 |  | QBLP677R-RGB | 683.6969 | 2300 | 232.1868 | 3215.8837 |  | 97.67% | 100% | 50.48%
[5 empty] | XZMDKCBDDG45S-9 | 147.738 | 497 | 50.1725 | 694.9105 |  | 136.8% | 100% | 51.2% |  | 100% | 73.1% | 37.43%
VF Min | 2.4 | 3.2 | 3.2 |  | 156120M173000 | 208.0817 | 700 | 70.6655 | 978.7472 |  | 77.07% | 100% | 28.27%
Voltage Setting (Vf + V Knee Max) | 2.81 | 3.61 | 3.61
V Setting rounded | 3 | 3.7 | 3.7
[5 empty] | LED | 28.38% | 58.11% | 13.51%
Calculated Trim Resistor Value (kR) | 4.2518 | 3.1907 | 3.1907 |  | ‎19-337C/RSBHGHC-A88/4T‎ | 879.0698 | 1800 | 418.6047 | 3097.6744 |  | 122.9% | 100% | 116.3% |  | 100% | 81.34% | 94.58%
Resistance Range (in ohms) | 351.7815 | 760.7308 | 760.7308 |  | ‎APF3236SEEZGQBDC‎ | 161.1628 | 330 | 76.7442 | 567.907 |  | 115.1% | 100% | 109.6% |  | 100% | 86.87% | 95.24%
[5 empty] | APTF3216QBDZGSURKC | 170.9302 | 350 | 81.3953 | 602.3256 |  | 68.37% | 100% | 101.7% |  | 67.2% | 98.29% | 100%
| 700 | 1200 | 400 |  | ‎CLP6C-FKB-CK1P1G1BB7R3R3‎ | 781.3953 | 1600 | 372.093 | 2753.4884 |  | 111.6% | 100% | 93.02% |  | 100% | 89.58% | 83.33%
| 600 | 1200 | 200 |  | SMLVN6RGB1W1‎ | 586.0465 | 1200 | 279.0698 | 2065.1163 |  | 83.72% | 100% | 69.77%
| 300 | 600 | 100 |  | QBLP677R-RGB | 1123.2558 | 2300 | 534.8837 | 3958.1395 |  | 160.5% | 100% | 116.3% |  | 100% | 62.32% | 72.46%
| 0.42857 | 0.5 | 0.25 |  | XZMDKCBDDG45S-9 | 242.7209 | 497 | 115.5814 | 855.3023 |  | 224.7% | 100% | 117.9% |  | 100% | 44.5% | 52.48%
[5 empty] | 156120M173000 | 341.8605 | 700 | 162.7907 | 1204.6512 |  | 126.6% | 100% | 65.12% |  | 100% | 78.98% | 51.43%
Manual LED | Supply | Vf | If | R | LED | 26.11% | 67.52% | 6.369%
Red | 3.2 | 1.95 | 0.0085 | 147.0588 | ‎19-337C/RSBHGHC-A88/4T‎ | 696.2264 | 1800 | 169.8113 | 2666.0377 |  | 97.37% | 100% | 47.17%
Green | 4.6 | 3.1 | 0.01 | 150 | ‎APF3236SEEZGQBDC‎ | 127.6415 | 330 | 31.1321 | 488.7736 |  | 91.17% | 100% | 44.47%
Blue | 5 | 2.95 | 0.005 | 410 | APTF3216QBDZGSURKC | 135.3774 | 350 | 33.0189 | 518.3962 |  | 54.15% | 100% | 41.27%
[5 empty] | ‎CLP6C-FKB-CK1P1G1BB7R3R3‎ | 618.8679 | 1600 | 150.9434 | 2369.8113 |  | 88.41% | 100% | 37.74%
[5 empty] | SMLVN6RGB1W1‎ | 464.1509 | 1200 | 113.2075 | 1777.3585 |  | 66.31% | 100% | 28.3%
Manual LED | Supply | Vf | If | R | QBLP677R-RGB | 889.6226 | 2300 | 216.9811 | 3406.6038 |  | 127.1% | 100% | 47.17% |  | 100% | 78.69% | 37.12%
Red | 5 | 1.95 | 0.0085 | 358.8235 | XZMDKCBDDG45S-9 | 192.2358 | 497 | 46.8868 | 736.1226 |  | 178% | 100% | 47.84% |  | 100% | 56.18% | 26.88%
Green | 5 | 3.1 | 0.01 | 190 | 156120M173000 | 270.7547 | 700 | 66.0377 | 1036.7925 |  | 100.3% | 100% | 26.42% |  | 100% | 99.72% | 26.34%
Blue | 5 | 2.95 | 0.005 | 410
[5 empty] | LED | 30% | 60% | 10%
[5 empty] | ‎19-337C/RSBHGHC-A88/4T‎ | 900 | 1800 | 300 | 3000 |  | 125.9% | 100% | 83.33% |  | 100% | 79.44% | 66.2%
[5 empty] | ‎APF3236SEEZGQBDC‎ | 165 | 330 | 55 | 550 |  | 117.9% | 100% | 78.57% |  | 100% | 84.85% | 66.67%
[5 empty] | APTF3216QBDZGSURKC | 175 | 350 | 58.3333 | 583.3333 |  | 70% | 100% | 72.92%
[5 empty] | ‎CLP6C-FKB-CK1P1G1BB7R3R3‎ | 800 | 1600 | 266.6667 | 2666.6667 |  | 114.3% | 100% | 66.67% |  | 100% | 87.5% | 58.33%
[5 empty] | SMLVN6RGB1W1‎ | 600 | 1200 | 200 | 2000 |  | 85.71% | 100% | 50%
[5 empty] | QBLP677R-RGB | 1150 | 2300 | 383.3333 | 3833.3333 |  | 164.3% | 100% | 83.33% |  | 100% | 60.87% | 50.72%
[5 empty] | XZMDKCBDDG45S-9 | 248.5 | 497 | 82.8333 | 828.3333 |  | 230.1% | 100% | 84.52% |  | 100% | 43.46% | 36.73%
[5 empty] | 156120M173000 | 350 | 700 | 116.6667 | 1166.6667 |  | 129.6% | 100% | 46.67% |  | 100% | 77.14% | 36%